## Freq_Error_Power
Centre_frequency | 459.075 | MHz
Span_frequency | 300 | Hz
RBW | 10 | Hz
VBW | 30 | Hz
RF_level | 50
Attenuation | 35
RefLev_offset | 30.3
Trace_peak | DET POS
Transducer1 | HSA029914302
Trans1_ON? | ON
Transducer2 | PE7388-30-30DB
Trans2_ON? | OFF
Transducer3 | NHP-700
Trans3_ON? | OFF
Limit_line_1 | ASNZS4365_CONSPUR_TX
Limit_line_1_ON? | OFF
Limit_line_2 | ASNZS4295_CONSPUR_TX
Limit_line_2_ON? | OFF
Sweep_points | 10001

## Max_Deviation
Centre_frequency | 459.075 | MHz | SML | Frequency_AF | 1 | kHz
Dev_PerDivision | 1 | kHz |  | Level_AF | 15 | mV
Demod_BW | 12.5 | kHz |  | AF_output_on | ON
AF_Couple | AC
RF_level | 40
attenuation | 20
RF_leveloffset | 30.5
Trace_peak | DET POS
Demod_MT | 10 | ms
Cont_sweep | ON

## Cond_Spurious_1
Start_frequency | 0.009 | MHz
Stop_frequency | 0.15 | MHz
RBW | 1 | kHz
VBW | 3 | kHz
RF_level | 15
Attenuation | 25
RefLev_offset | 0
Trace_peak | DET POS
Transducer1 | CXTA40A-6A
Trans1_ON? | ON
Transducer2 | PE7388-30-30DB
Trans2_ON? | ON
Transducer3 | NHP-700
Trans3_ON? | OFF
Limit_line_1 | ASNZS4365_CONSPUR_TX
Limit_line_1_ON? | OFF
Limit_line_2 | ASNZS4295_CONSPUR_TX
Limit_line_2_ON? | ON
Sweep_points | 5001

## Cond_Spurious_2
Start_frequency | 0.15 | MHz
Stop_frequency | 30 | MHz
RBW | 10 | kHz
VBW | 30 | kHz
RF_level | 15
Attenuation | 25
RefLev_offset | 0
Trace_peak | DET POS
Transducer1 | CXTA40A-6A
Trans1_ON? | ON
Transducer2 | PE7388-30-30DB
Trans2_ON? | ON
Transducer3 | NHP-700
Trans3_ON? | OFF
Limit_line_1 | ASNZS4365_CONSPUR_TX
Limit_line_1_ON? | OFF
Limit_line_2 | ASNZS4295_CONSPUR_TX
Limit_line_2_ON? | ON
Sweep_points | 5001

## Cond_Spurious_3
Start_frequency | 30 | MHz
Stop_frequency | 700 | MHz
RBW | 100 | kHz
VBW | 300 | kHz
RF_level | 40
Attenuation | 20
RefLev_offset | 30
Trace_peak | DET POS
Transducer1 | CXTA40A-6A
Trans1_ON? | ON
Transducer2 | PE7388-30-30DB
Trans2_ON? | OFF
Transducer3 | NHP-700
Trans3_ON? | OFF
Limit_line_1 | ASNZS4365_CONSPUR_TX
Limit_line_1_ON? | OFF
Limit_line_2 | ASNZS4295_CONSPUR_TX
Limit_line_2_ON? | ON
Sweep_points | 10001

## Cond_Spurious_4
Start_frequency | 700 | MHz
Stop_frequency | 1000 | MHz
RBW | 100 | kHz
VBW | 300 | kHz
RF_level | 0
Attenuation | 10
RefLev_offset | 0
Trace_peak | DET POS
Transducer1 | CXTA40A-6A
Trans1_ON? | ON
Transducer2 | PE7388-30-30DB
Trans2_ON? | ON
Transducer3 | NHP-700
Trans3_ON? | ON
Limit_line_1 | ASNZS4365_CONSPUR_TX
Limit_line_1_ON? | OFF
Limit_line_2 | ASNZS4295_CONSPUR_TX
Limit_line_2_ON? | ON
Sweep_points | 20001

## Cond_Spurious_5
Start_frequency | 1000 | MHz
Stop_frequency | 4000 | MHz
RBW | 1000 | kHz
VBW | 3000 | kHz
RF_level | -10
Attenuation | 5
RefLev_offset | 0
Trace_peak | DET POS
Transducer1 | CXTA40A-6A
Trans1_ON? | ON
Transducer2 | PE7388-30-30DB
Trans2_ON? | ON
Transducer3 | NHP-700
Trans3_ON? | ON
Limit_line_1 | ASNZS4365_CONSPUR_TX
Limit_line_1_ON? | OFF
Limit_line_2 | ASNZS4295_CONSPUR_TX
Limit_line_2_ON? | ON
Sweep_points | 30001

## ACP
Centre_frequency | 459.075 | MHz
Span_frequency | 62.4 | kHz
RBW | 100 | Hz
VBW | 1000 | Hz
RF_level | 40
Attenuation | 20
RF_leveloffset | 30.5
Trace_RMS | DET RMS
Tx_CHBW | 10 | kHz
AJ_CHBW | 10 | kHz
AT_CHBW | 10 | kHz
AJ_CHNUM | 2
AJ_SPACE | 12.5 | kHz
AT_SPACE | 25 | kHz
Power_mode | ABS
Trace_ave_number | 100

## Analog_Demod
Centre_frequency | 459.075 | MHz
Dev_PerDivision | 1 | kHz
Demod_BW | 12.5 | kHz
AF_Couple | AC
RF_level | 40
attenuation | 20
RF_leveloffset | 30.5
Trace_peak | DET POS
Demod_MT | 10 | ms
Cont_sweep | ON

## ACS
SML | Frequency_RF | 459.075 | MHz
| Level_RF | 15.5 | dBuV
| Frequency_AF | 1 | kHz
| Deviation | 1.5 | kHz
| Mod_state | ON
| RF_power_on | ON
SMB | Frequency_RF | 459.0875 | MHz | 459.0875
| Level_RF | 60 | dBuV | 459.0625
| Frequency_AF | 400 | Hz
| Deviation | 1.5 | kHz
| Mod_state | ON
| RF_power_on | ON

## Blocking
SML | Frequency_RF | 459.075 | MHz
| Level_RF | 15.5 | dBuV
| Frequency_AF | 1 | kHz
| Deviation | 1.5 | kHz
| Mod_state | ON
| RF_power_on | ON |  | OFFSET
|  |  |  | 1MHz | 2MHz | 5MHz | 10MHz
SMB | Frequency_RF | 469.075 | MHz | 460.075 | 461.075 | 464.075 | 469.075
| Level_RF | 90 | dBuV | 458.075 | 457.075 | 454.075 | 449.075
| Frequency_AF | 400 | Hz
| Deviation | 1.5 | kHz
| Mod_state | OFF
| RF_power_on | ON

## Spurious_Response
SML | Frequency_RF | 459.075 | MHz
| Level_RF | 15.5 | dBuV
| Frequency_AF | 1 | kHz
| Deviation | 1.5 | kHz
| Mod_state | ON
| RF_power_on | ON
|  |  |  | fisrt IF | Image
SMB | Frequency_RF | 381.375 | MHz | 38.85 | 381.375
| Level_RF | 50 | dBuV
| Frequency_AF | 400 | Hz
| Deviation | 1.5 | kHz
| Mod_state | OFF
| RF_power_on | ON