## Cond_Spurious_1
Start_frequency | 0.009 | MHz
Stop_frequency | 0.15 | MHz
RBW | 1 | kHz
VBW | 3 | kHz
RF_level | 15
Attenuation | 25
RefLev_offset | 0
Trace_peak | DET POS
Transducer1 | CXTA40A-6A
Trans1_ON? | ON
Transducer2 | PE7388-30-30DB
Trans2_ON? | ON
Transducer3 | NHP-700
Trans3_ON? | OFF
Limit_line | ASNZS4365_CONSPUR_TX
Sweep_points | 3000

## Cond_Spurious_2
Start_frequency | 0.15 | MHz
Stop_frequency | 30 | MHz
RBW | 10 | kHz
VBW | 30 | kHz
RF_level | 15
Attenuation | 25
RefLev_offset | 0
Trace_peak | DET POS
Transducer1 | CXTA40A-6A
Trans1_ON? | ON
Transducer2 | PE7388-30-30DB
Trans2_ON? | ON
Transducer3 | NHP-700
Trans3_ON? | OFF
Limit_line | ASNZS4365_CONSPUR_TX
Sweep_points | 3000

## Cond_Spurious_3
Start_frequency | 30 | MHz
Stop_frequency | 700 | MHz
RBW | 100 | kHz
VBW | 300 | kHz
RF_level | 40
Attenuation | 20
RefLev_offset | 30
Trace_peak | DET POS
Transducer1 | CXTA40A-6A
Trans1_ON? | ON
Transducer2 | PE7388-30-30DB
Trans2_ON? | OFF
Transducer3 | NHP-700
Trans3_ON? | OFF
Limit_line | ASNZS4365_CONSPUR_TX
Sweep_points | 3000

## Cond_Spurious_4
Start_frequency | 700 | MHz
Stop_frequency | 1000 | MHz
RBW | 100 | kHz
VBW | 300 | kHz
RF_level | 0
Attenuation | 10
RefLev_offset | 0
Trace_peak | DET POS
Transducer1 | CXTA40A-6A
Trans1_ON? | ON
Transducer2 | PE7388-30-30DB
Trans2_ON? | ON
Transducer3 | NHP-700
Trans3_ON? | ON
Limit_line | ASNZS4365_CONSPUR_TX
Sweep_points | 3000

## Cond_Spurious_5
Start_frequency | 1000 | MHz
Stop_frequency | 4000 | MHz
RBW | 1000 | kHz
VBW | 3000 | kHz
RF_level | -10
Attenuation | 5
RefLev_offset | 0
Trace_peak | DET POS
Transducer1 | CXTA40A-6A
Trans1_ON? | ON
Transducer2 | PE7388-30-30DB
Trans2_ON? | ON
Transducer3 | NHP-700
Trans3_ON? | ON
Limit_line | ASNZS4365_CONSPUR_TX
Sweep_points | 3000